## Supp_Table
Number | Type | Variable name | Description | Deviance Explained (%) | n | Source | small_table
2 | CON | build_area | Building area (ft2) | 0.06 | 10901 | Land Cover | 1
3 | CON | build_DECKPORCHO | On-grade deck/porch (composite, masonry/concrete, wood, unknown, no deck/porch) | 0.47 | 951 | DINS | 1
4 | CON | build_EAVES | Eaves (enclosed, unenclosed, unknown, no eaves) | 5.36 | 484 | DINS | 1
5 | CON | build_EXTERIORSI | Exterior siding (combustible, ignition-resistant, unknown) | 0.16 | 1120 | DINS | 1
6 | CON | build_FENCEATTAC | Fence materials (combustible, non-combustible, no fence, unknown) | 1.12 | 1036 | DINS | 1
7 | CON | build_PATIOCOVER | Carport/covered patio materials (combustible, non-combustible, unknown, no patio/carport) | 0.21 | 946 | DINS | 1
8 | CON | build_ROOFCONSTR | Roof materials (asphalt, concrete, metal, tile, wood, other, unknown) | 2.17 | 1067 | DINS | 1
9 | CON | build_VENTSCREEN | Vent screen (mesh screen <= 1/8", mesh screen > 1/8", unscreened, unknown, no vents) | 0.53 | 417 | DINS | 1
10 | CON | build_WINDOWPANE | Window pane (singlepane, multipane, unknown, no windows) | 4.68 | 569 | DINS | 1
11 | CON | parcel_year_built | Year built | 0.01 | 9900 | LA County Parcel | 1
27 | DEF | build_has_tree_overhang | Trees overhang building (binary) | 0.26 | 10855 | Land Cover | NA
14 | DEF | build_min_dist_shrub | Distance to nearest shrub (ft) | 0.5 | 10901 | Land Cover | 1
15 | DEF | build_min_dist_tree | Distance to nearest tree (ft) | 0.38 | 10901 | Land Cover | 1
16 | DEF | build_near_build | Distance to nearest building (ft) | 0.51 | 10901 | Land Cover | 1
17 | DEF | build_overhang_ht | Average height of trees overhanging building (ft) | 0.56 | 10855 | Land Cover | 1
18 | DEF | build_p_building_10 | Percent built land cover, 10 m around building | 0.21 | 10901 | Land Cover | NA
19 | DEF | build_p_grass_10 | Percent grass land cover, 10 ft around building | 1.32 | 10901 | Land Cover | NA
20 | DEF | build_p_otherpaved_10 | Percent paved land cover, 10 ft around building | 0.51 | 10901 | Land Cover | NA
21 | DEF | build_p_road_10 | Percent road land cover, 10 ft around building | 0 | 10901 | Land Cover | NA
22 | DEF | build_p_shrub_10 | Percent shrub land cover, 10 ft around building | 0.03 | 10901 | Land Cover | NA
23 | DEF | build_p_soil_10 | Percent soil land cover, 10 ft around building | 0.47 | 10901 | Land Cover | NA
24 | DEF | build_p_tree_10 | Percent tree land cover, 10 ft around building | 0.83 | 10901 | Land Cover | NA
25 | DEF | build_p_water_10 | Percent water land cover, 10 ft around building | 0.02 | 10901 | Land Cover | NA
26 | DEF | build_perc_overhang | Percent of building with trees over top | 0.13 | 10855 | Land Cover | NA
12 | DEF | build_PROPANETAN | Distance to propane tank (in feet, 0-10, 11-20, 21-30, >30', unknown, no tank) | 1.85 | 843 | DINS | 1
13 | DEF | build_VEGCLEARAN | Defensible space-vegetation clearance (in feet, 0-30, 30-100, >100, unknown, not applicable) | 0.96 | 1139 | DINS | 1
28 | DEF | parcel_Build_P | Parcel land cover- percent buildings | 6.97 | 10901 | Land Cover | 1
29 | DEF | parcel_Can_P | Parcel land cover- percent tree | 2.71 | 10901 | Land Cover | NA
30 | DEF | parcel_Grass_P | Parcel land cover- percent grass | 3.22 | 10901 | Land Cover | NA
31 | DEF | parcel_Paved_P | Parcel land cover- percent paved | 3.75 | 10901 | Land Cover | NA
32 | DEF | parcel_Road_P | Parcel land cover- percent road | 0.13 | 10901 | Land Cover | NA
33 | DEF | parcel_Shrub_P | Parcel land cover- percent shrub | 1.75 | 10901 | Land Cover | NA
34 | DEF | parcel_Soil_P | Parcel land cover- percent soil | 1.29 | 10901 | Land Cover | NA
35 | DEF | parcel_Water_P | Parcel land cover- percent water | 0.09 | 10901 | Land Cover | NA
1 | EXP | build_near_dest | Distance to nearest destroyed building (ft) | 23.22 | 10901 | derived from DINS | 1
62 | LAND | build_Mean_builddens | Interpolated housing density based on a 1-km search radius ??housing/struct | 2.24 | 10828 | Syphard et al (2017) | 1
63 | LAND | build_Mean_distall_road | Euclidian distance to any road (major and minor) (m) | 0.15 | 10901 | Syphard et al (2017) | NA
64 | LAND | build_Mean_distroad | Euclidian distance to major road (m) | 1.28 | 10828 | Syphard et al (2017) | 1
37 | LAND | build_p_building_100 | Percent built land cover, 100 ft around building | 3.81 | 10901 | Land Cover | 1
38 | LAND | build_p_building_200 | Percent built land cover, 200 ft around building | 4.99 | 10901 | Land Cover | NA
39 | LAND | build_p_building_300 | Percent built land cover, 300 ft around building | 5.38 | 10901 | Land Cover | NA
40 | LAND | build_p_grass_100 | Percent grass land cover, 100 ft around building | 2.1 | 10901 | Land Cover | NA
41 | LAND | build_p_grass_200 | Percent grass land cover, 200 ft around building | 2.92 | 10901 | Land Cover | NA
42 | LAND | build_p_grass_300 | Percent grass land cover, 300 ft around building | 3.62 | 10901 | Land Cover | NA
43 | LAND | build_p_otherpaved_100 | Percent paved land cover, 100 ft around building | 3.12 | 10901 | Land Cover | 1
44 | LAND | build_p_otherpaved_200 | Percent paved land cover, 200 ft around building | 4.96 | 10901 | Land Cover | NA
45 | LAND | build_p_otherpaved_300 | Percent paved land cover, 300 ft around building | 5.94 | 10901 | Land Cover | NA
46 | LAND | build_p_road_100 | Percent road land cover, 100 ft around building | 2.27 | 10901 | Land Cover | 1
47 | LAND | build_p_road_200 | Percent road land cover, 200 ft around building | 3.24 | 10901 | Land Cover | NA
48 | LAND | build_p_road_300 | Percent road land cover, 300 ft around building | 4.18 | 10901 | Land Cover | NA
49 | LAND | build_p_shrub_100 | Percent shrub land cover, 100 ft around building | 0.14 | 10901 | Land Cover | 1
50 | LAND | build_p_shrub_200 | Percent shrub land cover, 200 ft around building | 0.59 | 10901 | Land Cover | NA
51 | LAND | build_p_shrub_300 | Percent shrub land cover, 300 ft around building | 1.19 | 10901 | Land Cover | NA
52 | LAND | build_p_soil_100 | Percent soil land cover, 100 ft around building | 2.21 | 10901 | Land Cover | 1
53 | LAND | build_p_soil_200 | Percent soil land cover, 200 ft around building | 2.79 | 10901 | Land Cover | NA
54 | LAND | build_p_soil_300 | Percent soil land cover, 300 ft around building | 2.4 | 10901 | Land Cover | 1
55 | LAND | build_p_tree_100 | Percent tree land cover, 100 ft around building | 2.6 | 10901 | Land Cover | NA
56 | LAND | build_p_tree_200 | Percent tree land cover, 200 ft around building | 2.27 | 10901 | Land Cover | 1
57 | LAND | build_p_tree_300 | Percent tree land cover, 300 ft around building | 2.47 | 10901 | Land Cover | NA
58 | LAND | build_p_water_100 | Percent water land cover, 100 ft around building | 0.07 | 10901 | Land Cover | NA
59 | LAND | build_p_water_200 | Percent water land cover, 200 ft around building | 0.03 | 10901 | Land Cover | 1
60 | LAND | build_p_water_300 | Percent water land cover, 300 ft around building | 0.04 | 10901 | Land Cover | NA
61 | LAND | parcel_area | Parcel area (ft2) | 0.31 | 10901 | Land Cover | NA
66 | TOPO | build_Mean_aspect_100m_DEM | Aspect, 100 m around building | 0.18 | 10901 | 30 m DEM | 1
65 | TOPO | build_Mean_aspect_30m_DEM | Aspect, 30 m around building | 0.1 | 10901 | 30 m DEM | 1
68 | TOPO | build_Mean_elev_100m | Elevation, 100 m around building (ft) | 0.04 | 10901 | 30 m DEM | NA
67 | TOPO | build_Mean_elev_30m | Elevation, 30 m around building (ft) | 0.06 | 10901 | 30 m DEM | NA
70 | TOPO | build_Mean_slope_100m_DEM | Percentage slope, 100 m around building | 4.54 | 10901 | 30 m DEM | 1
69 | TOPO | build_Mean_slope_30m_DEM | Percentage slope, 30 m around building | 3.59 | 10901 | 30 m DEM | NA
1

## Table1_Pruned
Number | Type | Variable name | Description | Deviance Explained (%) | n | Source
1 | EXP | build_near_dest | Distance to nearest destroyed building (ft) | 23.22 | 10901 | derived from DINS
2 | CON | build_area | Building area (ft2) | 0.06 | 10901 | Land Cover
3 | CON | build_DECKPORCHO | On-grade deck/porch (composite, masonry/concrete, wood, unknown, no deck/porch) | 0.47 | 951 | DINS
4 | CON | build_EAVES | Eaves (enclosed, unenclosed, unknown, no eaves) | 5.36 | 484 | DINS
5 | CON | build_EXTERIORSI | Exterior siding (combustible, ignition-resistant, unknown) | 0.16 | 1120 | DINS
6 | CON | build_FENCEATTAC | Fence materials (combustible, non-combustible, no fence, unknown) | 1.12 | 1036 | DINS
7 | CON | build_PATIOCOVER | Carport/covered patio materials (combustible, non-combustible, unknown, no patio/carport) | 0.21 | 946 | DINS
8 | CON | build_ROOFCONSTR | Roof materials (asphalt, concrete, metal, tile, wood, other, unknown) | 2.17 | 1067 | DINS
9 | CON | build_VENTSCREEN | Vent screen (mesh screen <= 1/8", mesh screen > 1/8", unscreened, unknown, no vents) | 0.53 | 417 | DINS
10 | CON | build_WINDOWPANE | Window pane (singlepane, multipane, unknown, no windows) | 4.68 | 569 | DINS
11 | CON | parcel_year_built | Year built | 0.01 | 9900 | LA County Parcel
14 | DEF | build_min_dist_shrub | Distance to nearest shrub (ft) | 0.5 | 10901 | Land Cover
15 | DEF | build_min_dist_tree | Distance to nearest tree (ft) | 0.38 | 10901 | Land Cover
16 | DEF | build_near_build | Distance to nearest building (ft) | 0.51 | 10901 | Land Cover
17 | DEF | build_overhang_ht | Average height of trees overhanging building (ft) | 0.56 | 10855 | Land Cover
28 | DEF | parcel_Build_P | Parcel land cover- percent buildings | 6.97 | 10901 | Land Cover
42 | LAND | build_p_grass_300 | Percent grass land cover, 300 ft around building | 3.62 | 10901 | Land Cover
45 | LAND | build_p_otherpaved_300 | Percent paved land cover, 300 ft around building | 5.94 | 10901 | Land Cover
48 | LAND | build_p_road_300 | Percent road land cover, 300 ft around building | 4.18 | 10901 | Land Cover
51 | LAND | build_p_shrub_300 | Percent shrub land cover, 300 ft around building | 1.19 | 10901 | Land Cover
53 | LAND | build_p_soil_200 | Percent soil land cover, 200 ft around building | 2.79 | 10901 | Land Cover
55 | LAND | build_p_tree_100 | Percent tree land cover, 100 ft around building | 2.6 | 10901 | Land Cover
58 | LAND | build_p_water_100 | Percent water land cover, 100 ft around building | 0.07 | 10901 | Land Cover
61 | LAND | parcel_area | Parcel area (ft2) | 0.31 | 10901 | Land Cover
62 | LAND | build_Mean_builddens | Interpolated housing density based on a moving-window .1-km search radius | 2.24 | 10828 | Syphard et al (2017)
64 | LAND | build_Mean_distroad | Euclidian distance to major road (m) | 1.28 | 10828 | Syphard et al (2017)
66 | TOPO | build_Mean_aspect_100m_DEM | Aspect, 100 m around building | 0.18 | 10901 | 30 m DEM
67 | TOPO | build_Mean_elev_30m | Elevation, 30 m around building (ft) | 0.06 | 10901 | 30 m DEM
69 | TOPO | build_Mean_slope_30m_DEM | Percentage slope, 30 m around building | 3.59 | 10901 | 30 m DEM

## Sheet2
build_has_tree_overhang
build_perc_overhang
build_overhang_ht
build_min_dist_shrub
build_min_dist_tree
build_near_build
build_VEGCLEARAN
build_p_building_10
build_p_grass_10
build_p_otherpaved_10
build_p_road_10
build_p_shrub_10
build_p_soil_10
build_p_tree_10
build_p_water_10
parcel_Build_P
parcel_Can_P
parcel_Grass_P
parcel_Paved_P
parcel_Road_P
parcel_Shrub_P
parcel_Soil_P
parcel_Water_P
parcel_Imperv_P
build_p_building_100
build_p_building_200
build_p_building_300
build_p_grass_100
build_p_grass_200
build_p_grass_300
build_p_otherpaved_100
build_p_otherpaved_200
build_p_otherpaved_300
build_p_road_100
build_p_road_200
build_p_road_300
build_p_shrub_100
build_p_shrub_200
build_p_shrub_300
build_p_soil_100
build_p_soil_200
build_p_soil_300
build_p_tree_100
build_p_tree_200
build_p_tree_300
build_p_water_100
build_p_water_200
build_p_water_300